## READ ME
READ ME
INSTRUCTIONS AND REFERENCES FOR THE GALIEN RIVER LAND USE CHANGE AND BMP TOOL (TEMPLATE)
This workbook contains the Land Use Change and BMP Tool developed for the Southwest Michigan Planning Commission (SWMPC) as part of the Galien River Watershed Management Plan.
The Land Use Change and BMP Tool is designed to be a simple worsheet that can be used to estimate the impact of land use change and zoning regulations on pollutant loads and runoff volumes. It can also be used to estimate general cost-efficiency of common urban best management practices. It should not be used to provide specific site BMP costs or pollutant loads.
This workbook was designed separately from the Build-Out analysis report provided to SWMPC (K&A, 2010), and as such, base assumptions differ slightly and therefore, results cannot be used to replicate results provided in the report. This worksheet uses the same current and future land use categories to standardize comparisons between current and future land uses and to provide a better description and load estimation for urban areas (in the buildout analysis, current land use categories came from a 2001 Land Use layer).
Users are required to enter the following information:
 land use breakdown per soil hydrologic unit type in the area of interest,
selected BMP option for the area,
 proportion of the area draining to the selected BMP.
Cells requiring user's input are in highlighed in yellow. All other cells are automatically calculated.
The BMP Tool workbook is divided into four worksheets:
| A | Calculate current pollutant loads:
Pollutant loads are calculated for the current land use footprints using the equations and event mean concentrations, provided in the Michigan Trading Rules (Rule 323.3013). Runoff values provided were calculated using L-THIA.
| B | Calculate future pollutant loads:
Pollutant loads are calculated for the build-out land use footprints using the equations and event mean concentrations, provided in the Michigan Trading Rules (Rule 323.3013). Runoff values provided were calculated using L-THIA.
| C | Apply Stormwater BMP:
Select appropriate stormwater treatment BMPs. The BMPs selected represent general applications of BMP systems and do not necessarily represent the site's specific BMP implemented. Selection process should be guided by best professional judgment and treatment efficiency. Related average costs are for general comparison purposes, not to be used for permit reporting or project estimation purposes.
| D | Print Results:
All results are compiled in this worksheet to allow user to print one summary page for a project.
These results can be used as a screening tool to assess loading issues from urban stormwater and generalized options (costs and benefits) to address these issues.
This document should be used as a template, i.e. it is advisable that users save this worksheet using a separate file name for each modeling project.
References:
Engel, Bernard. 2005. L-THIA NPS Manual, version 2.3. Purdue University and US Environmental Protection Agency. Available at: http://www.ecn.purdue.edu/runoff/lthia/gis/lthia_gis_users_manual_ver23.pdf
Kieser & Associates, LLC. 2010. Urban Build-Out and Stormwater BMP Analysis for the Galien River Watershed. Prepared for the Southwest Michigan Planning Commission (public release pending)
Michigan Department of Environmental Quality. 2002. Part 30 Water Quality Trading.
Available at: http://www.state.mi.us/orr/emi/arcrules.asp?type=Numeric&id=1999&subId=1999-036+EQ&subCat=Admincode
Southeast Michigan Council of Governments. 2008. Low Impact Development Manual for Michigan: A Design Guide for Implementors and Reviewers.
Schueler T. 2008. Technical Bulletin #4: Technical Support for the Bay-wide Runoff Reduction Method Version 2.0. Chesapeake Stormwater Network.
http://www.chesapeakestormwater.net/all-things-stormwater/category/csn-research
USDA NRCS. 2007. Chapter 7: Hydrologic Soil Groups - Part 630 Hydrology National Engineering Handbook.
Water Environment Research Foundation. 2009a. User's Guide to the BMP and LID Whole Life Cost Models version 2.0.
Available at: http://www.werf.org/AM/Template.cfm?Section=Research_Profile&Template=/CustomSource/Research/PublicationProfile.cfm&id=SW2R08
Water Environment Research Foundation. 2009b. BMP and LID Whole Life Cost Models Excel Worksheets for Extended Detention Ponds, Retention Ponds, Swales.
Available for download at: http://www.werf.org/AM/Template.cfm?Section=Research_Profile&Template=/CustomSource/Research/PublicationProfile.cfm&id=SW2R08
Developed by Kieser & Associates, September 2010.

## A-Current Load
GALIEN RIVER WATERSHED BMP TOOL (TEMPLATE)
A- | Calculate Current Pollutant Load | [6 empty] | Current Pollutant Load - Totals
[8 empty] | Runoff Volume (acre-feet/yr) | TP (lbs/yr) | TN (lbs/yr) | TSS (lbs/yr)
1 | Enter area of current land use on each appropriate soil type for modeled catchment in Table A below (yellow cells, column D). | [6 empty] | 0 | 0 | 0 | 0
Descriptions of each land use category, together with runoff and EMC values used, are available in the LOOKUP TABLES worksheet.
Users can also find more information about hydrologic soil group in the "LOOK-UP TABLES" worksheet.
TABLE A
| Current Land Use of Modeled Area | Hydrologic Soil Group | Area (acres) | Runoff Volume (acre-feet/yr) | TP (lbs/yr) | TN (lbs/yr) | TSS (lbs/yr) |  |  |  |  | Runoff (in/year) | TP | TN | TSS
| Agricultural | A |  | 0 | 0 | 0 | 0 |  |  |  |  | 0.715 | 0.39 | 5.88 | 136
| Agricultural | B |  | 0 | 0 | 0 | 0 |  |  |  |  | 2.125 | 0.39 | 5.88 | 136
| Agricultural | C |  | 0 | 0 | 0 | 0 |  |  |  |  | 4.1787 | 0.39 | 5.88 | 136
| Agricultural | D |  | 0 | 0 | 0 | 0 |  |  |  |  | 4.9937 | 0.39 | 5.88 | 136
| Rural Residential | A |  | 0 | 0 | 0 | 0 |  |  |  |  | 0.4103 | 0.39 | 5.84 | 133
| Rural Residential | B |  | 0 | 0 | 0 | 0 |  |  |  |  | 1.4902 | 0.39 | 5.84 | 133
| Rural Residential | C |  | 0 | 0 | 0 | 0 |  |  |  |  | 3.2227 | 0.39 | 5.84 | 133
| Rural Residential | D |  | 0 | 0 | 0 | 0 |  |  |  |  | 5.67 | 0.39 | 5.84 | 133
| Urban open | A |  | 0 | 0 | 0 | 0 |  |  |  |  | 0.14 | 0.11 | 1.74 | 51
| Urban open | B |  | 0 | 0 | 0 | 0 |  |  |  |  | 1.27 | 0.11 | 1.74 | 51
| Urban open | C |  | 0 | 0 | 0 | 0 |  |  |  |  | 3.23 | 0.11 | 1.74 | 51
| Urban open | D |  | 0 | 0 | 0 | 0 |  |  |  |  | 5.15 | 0.11 | 1.74 | 51
| Low Density Residential | A |  | 0 | 0 | 0 | 0 |  |  |  |  | 0.26 | 0.52 | 5.15 | 70
| Low Density Residential | B |  | 0 | 0 | 0 | 0 |  |  |  |  | 1.39 | 0.52 | 5.15 | 70
| Low Density Residential | C |  | 0 | 0 | 0 | 0 |  |  |  |  | 3.54 | 0.52 | 5.15 | 70
| Low Density Residential | D |  | 0 | 0 | 0 | 0 |  |  |  |  | 5.67 | 0.52 | 5.15 | 70
| Medium Density Residential | A |  | 0 | 0 | 0 | 0 |  |  |  |  | 0.57 | 0.52 | 5.15 | 70
| Medium Density Residential | B |  | 0 | 0 | 0 | 0 |  |  |  |  | 2.23 | 0.52 | 5.15 | 70
| Medium Density Residential | C |  | 0 | 0 | 0 | 0 |  |  |  |  | 4.69 | 0.52 | 5.15 | 70
| Medium Density Residential | D |  | 0 | 0 | 0 | 0 |  |  |  |  | 6.88 | 0.52 | 5.15 | 70
| High Density Residential | A |  | 0 | 0 | 0 | 0 |  |  |  |  | 1.8583 | 0.24 | 3.29 | 97
| High Density Residential | B |  | 0 | 0 | 0 | 0 |  |  |  |  | 4.35 | 0.24 | 3.29 | 97
| High Density Residential | C |  | 0 | 0 | 0 | 0 |  |  |  |  | 7.5512 | 0.24 | 3.29 | 97
| High Density Residential | D |  | 0 | 0 | 0 | 0 |  |  |  |  | 9.55 | 0.24 | 3.29 | 97
| Commercial | A |  | 0 | 0 | 0 | 0 |  |  |  |  | 8.41 | 0.33 | 2.97 | 77
| Commercial | B |  | 0 | 0 | 0 | 0 |  |  |  |  | 11.58 | 0.33 | 2.97 | 77
| Commercial | C |  | 0 | 0 | 0 | 0 |  |  |  |  | 14.61 | 0.33 | 2.97 | 77
| Commercial | D |  | 0 | 0 | 0 | 0 |  |  |  |  | 16.55 | 0.33 | 2.97 | 77
| Industrial | A |  | 0 | 0 | 0 | 0 |  |  |  |  | 3.89 | 0.32 | 3.97 | 149
| Industrial | B |  | 0 | 0 | 0 | 0 |  |  |  |  | 7.6 | 0.32 | 3.97 | 149
| Industrial | C |  | 0 | 0 | 0 | 0 |  |  |  |  | 10.38 | 0.32 | 3.97 | 149
| Industrial | D |  | 0 | 0 | 0 | 0 |  |  |  |  | 12.97 | 0.32 | 3.97 | 149
| Transportation (Roads/Parking Lots) | A |  | 0 | 0 | 0 | 0 |  |  |  |  | 8.41 | 0.43 | 2.65 | 141
| Transportation (Roads/Parking Lots) | B |  | 0 | 0 | 0 | 0 |  |  |  |  | 11.58 | 0.43 | 2.65 | 141
| Transportation (Roads/Parking Lots) | C |  | 0 | 0 | 0 | 0 |  |  |  |  | 14.61 | 0.43 | 2.65 | 141
| Transportation (Roads/Parking Lots) | D |  | 0 | 0 | 0 | 0 |  |  |  |  | 16.55 | 0.43 | 2.65 | 141
| Forest | A |  | 0 | 0 | 0 | 0 |  |  |  |  | 0 | 0.11 | 1.74 | 51
| Forest | B |  | 0 | 0 | 0 | 0 |  |  |  |  | 0.29 | 0.11 | 1.74 | 51
| Forest | C |  | 0 | 0 | 0 | 0 |  |  |  |  | 1.39 | 0.11 | 1.74 | 51
| Forest | D |  | 0 | 0 | 0 | 0 |  |  |  |  | 2.68 | 0.11 | 1.74 | 51
| Rural open | A |  | 0 | 0 | 0 | 0 |  |  |  |  | 0.03 | 0.11 | 1.74 | 51
| Rural open | B |  | 0 | 0 | 0 | 0 |  |  |  |  | 0.57 | 0.11 | 1.74 | 51
| Rural open | C |  | 0 | 0 | 0 | 0 |  |  |  |  | 2.03 | 0.11 | 1.74 | 51
| Rural open | D |  | 0 | 0 | 0 | 0 |  |  |  |  | 3.54 | 0.11 | 1.74 | 51
| Water | A |  | 0 | 0 | 0 | 0 |  |  |  |  | 0 | 0.08 | 1.38 | 6
| Water | B |  | 0 | 0 | 0 | 0 |  |  |  |  | 0 | 0.08 | 1.38 | 6
| Water | C |  | 0 | 0 | 0 | 0 |  |  |  |  | 0 | 0.08 | 1.38 | 6
| Water | D |  | 0 | 0 | 0 | 0 |  |  |  |  | 0 | 0.08 | 1.38 | 6
| Wetlands | A |  | 0 | 0 | 0 | 0 |  |  |  |  | 0 | 0.08 | 1.38 | 6
| Wetlands | B |  | 0 | 0 | 0 | 0 |  |  |  |  | 0 | 0.08 | 1.38 | 6
| Wetlands | C |  | 0 | 0 | 0 | 0 |  |  |  |  | 0 | 0.08 | 1.38 | 6
| Wetlands | D |  | 0 | 0 | 0 | 0 |  |  |  |  | 0 | 0.08 | 1.38 | 6
|  |  | Area (acres) | Runoff Volume (acre-feet/yr) | TP (lbs/yr) | TN (lbs/yr) | TSS (lbs/yr)
| TOTAL |  | 0 | 0 | 0 | 0 | 0
Grass Swale |  | A
Extended Detention Basin |  | B
Wet Retention Pond |  | C
Rain Garden |  | D
Constructed Wetlands
Only enter values in yellow cells:

## B-Future Load
GALIEN RIVER WATERSHED BMP TOOL (TEMPLATE)
B- | Calculate Future Pollutant Load | [6 empty] | Future Pollutant Load - Totals
[8 empty] | Runoff Volume (acre-feet/yr) | TP (lbs/yr) | TN (lbs/yr) | TSS (lbs/yr)
2 | Enter area of future land use on each appropriate soil type for modeled catchment in table A below (yellow cells, column D). | [6 empty] | 0 | 0 | 0 | 0
Descriptions of each land use category, together with runoff and EMC values used, are available in the LOOKUP TABLES worksheet.
Users can also find more information about hydrologic soil group in the "LOOK-UP TABLES" worksheet.
Please note: the total area in Table B should equal the total area in Table A.
| TABLE B | [10 empty] | Runoff (in/year) | TP | TN | TSS
| Future Land Use (Zoning) of Modeled Area | Hydrologic Soil Group | Area (acres) | Runoff Volume (acre-feet/yr) | TP (lbs/yr) | TN (lbs/yr) | TSS (lbs/yr) |  |  |  |  | 0.715 | 0.39 | 5.88 | 136
| Agricultural | A |  | 0 | 0 | 0 | 0 |  |  |  |  | 2.125 | 0.39 | 5.88 | 136
| Agricultural | B |  | 0 | 0 | 0 | 0 |  |  |  |  | 4.1787 | 0.39 | 5.88 | 136
| Agricultural | C |  | 0 | 0 | 0 | 0 |  |  |  |  | 4.9937 | 0.39 | 5.88 | 136
| Agricultural | D |  | 0 | 0 | 0 | 0 |  |  |  |  | 0.4103 | 0.39 | 5.84 | 133
| Rural Residential | A |  | 0 | 0 | 0 | 0 |  |  |  |  | 1.4902 | 0.39 | 5.84 | 133
| Rural Residential | B |  | 0 | 0 | 0 | 0 |  |  |  |  | 3.2227 | 0.39 | 5.84 | 133
| Rural Residential | C |  | 0 | 0 | 0 | 0 |  |  |  |  | 5.67 | 0.39 | 5.84 | 133
| Rural Residential | D |  | 0 | 0 | 0 | 0 |  |  |  |  | 0.14 | 0.11 | 1.74 | 51
| Urban open | A |  | 0 | 0 | 0 | 0 |  |  |  |  | 1.27 | 0.11 | 1.74 | 51
| Urban open | B |  | 0 | 0 | 0 | 0 |  |  |  |  | 3.23 | 0.11 | 1.74 | 51
| Urban open | C |  | 0 | 0 | 0 | 0 |  |  |  |  | 5.15 | 0.11 | 1.74 | 51
| Urban open | D |  | 0 | 0 | 0 | 0 |  |  |  |  | 0.26 | 0.52 | 5.15 | 70
| Low Density Residential | A |  | 0 | 0 | 0 | 0 |  |  |  |  | 1.39 | 0.52 | 5.15 | 70
| Low Density Residential | B |  | 0 | 0 | 0 | 0 |  |  |  |  | 3.54 | 0.52 | 5.15 | 70
| Low Density Residential | C |  | 0 | 0 | 0 | 0 |  |  |  |  | 5.67 | 0.52 | 5.15 | 70
| Low Density Residential | D |  | 0 | 0 | 0 | 0 |  |  |  |  | 0.57 | 0.52 | 5.15 | 70
| Medium Density Residential | A |  | 0 | 0 | 0 | 0 |  |  |  |  | 2.23 | 0.52 | 5.15 | 70
| Medium Density Residential | B |  | 0 | 0 | 0 | 0 |  |  |  |  | 4.69 | 0.52 | 5.15 | 70
| Medium Density Residential | C |  | 0 | 0 | 0 | 0 |  |  |  |  | 6.88 | 0.52 | 5.15 | 70
| Medium Density Residential | D |  | 0 | 0 | 0 | 0 |  |  |  |  | 1.8583 | 0.24 | 3.29 | 97
| High Density Residential | A |  | 0 | 0 | 0 | 0 |  |  |  |  | 4.35 | 0.24 | 3.29 | 97
| High Density Residential | B |  | 0 | 0 | 0 | 0 |  |  |  |  | 7.5512 | 0.24 | 3.29 | 97
| High Density Residential | C |  | 0 | 0 | 0 | 0 |  |  |  |  | 9.55 | 0.24 | 3.29 | 97
| High Density Residential | D |  | 0 | 0 | 0 | 0 |  |  |  |  | 8.41 | 0.33 | 2.97 | 77
| Commercial | A |  | 0 | 0 | 0 | 0 |  |  |  |  | 11.58 | 0.33 | 2.97 | 77
| Commercial | B |  | 0 | 0 | 0 | 0 |  |  |  |  | 14.61 | 0.33 | 2.97 | 77
| Commercial | C |  | 0 | 0 | 0 | 0 |  |  |  |  | 16.55 | 0.33 | 2.97 | 77
| Commercial | D |  | 0 | 0 | 0 | 0 |  |  |  |  | 3.89 | 0.32 | 3.97 | 149
| Industrial | A |  | 0 | 0 | 0 | 0 |  |  |  |  | 7.6 | 0.32 | 3.97 | 149
| Industrial | B |  | 0 | 0 | 0 | 0 |  |  |  |  | 10.38 | 0.32 | 3.97 | 149
| Industrial | C |  | 0 | 0 | 0 | 0 |  |  |  |  | 12.97 | 0.32 | 3.97 | 149
| Industrial | D |  | 0 | 0 | 0 | 0 |  |  |  |  | 8.41 | 0.43 | 2.65 | 141
| Transportation (Roads/Parking lots) | A |  | 0 | 0 | 0 | 0 |  |  |  |  | 11.58 | 0.43 | 2.65 | 141
| Transportation (Roads/Parking lots) | B |  | 0 | 0 | 0 | 0 |  |  |  |  | 14.61 | 0.43 | 2.65 | 141
| Transportation (Roads/Parking lots) | C |  | 0 | 0 | 0 | 0 |  |  |  |  | 16.55 | 0.43 | 2.65 | 141
| Transportation (Roads/Parking lots) | D |  | 0 | 0 | 0 | 0 |  |  |  |  | 0 | 0.11 | 1.74 | 51
| Forest | A |  | 0 | 0 | 0 | 0 |  |  |  |  | 0.29 | 0.11 | 1.74 | 51
| Forest | B |  | 0 | 0 | 0 | 0 |  |  |  |  | 1.39 | 0.11 | 1.74 | 51
| Forest | C |  | 0 | 0 | 0 | 0 |  |  |  |  | 2.68 | 0.11 | 1.74 | 51
| Forest | D |  | 0 | 0 | 0 | 0 |  |  |  |  | 0.03 | 0.11 | 1.74 | 51
| Rural open | A |  | 0 | 0 | 0 | 0 |  |  |  |  | 0.57 | 0.11 | 1.74 | 51
| Rural open | B |  | 0 | 0 | 0 | 0 |  |  |  |  | 2.03 | 0.11 | 1.74 | 51
| Rural open | C |  | 0 | 0 | 0 | 0 |  |  |  |  | 3.54 | 0.11 | 1.74 | 51
| Rural open | D |  | 0 | 0 | 0 | 0 |  |  |  |  | 0 | 0.08 | 1.38 | 6
| Water | A |  | 0 | 0 | 0 | 0 |  |  |  |  | 0 | 0.08 | 1.38 | 6
| Water | B |  | 0 | 0 | 0 | 0 |  |  |  |  | 0 | 0.08 | 1.38 | 6
| Water | C |  | 0 | 0 | 0 | 0 |  |  |  |  | 0 | 0.08 | 1.38 | 6
| Water | D |  | 0 | 0 | 0 | 0 |  |  |  |  | 0 | 0.08 | 1.38 | 6
| Wetlands | A |  | 0 | 0 | 0 | 0 |  |  |  |  | 0 | 0.08 | 1.38 | 6
| Wetlands | B |  | 0 | 0 | 0 | 0 |  |  |  |  | 0 | 0.08 | 1.38 | 6
| Wetlands | C |  | 0 | 0 | 0 | 0 |  |  |  |  | 0 | 0.08 | 1.38 | 6
| Wetlands | D |  | 0 | 0 | 0 | 0
|  |  | Area (acres) | Runoff Volume (acre-feet/yr) | TP (lbs/yr) | TN (lbs/yr) | TSS (lbs/yr)
| Total |  | 0 | 0 | 0 | 0 | 0
Only enter values in yellow cells:

## C-Apply BMP
GALIEN RIVER WATERSHED BMP TOOL (TEMPLATE)
C- | Apply Stormwater Best Management Practices
3 | Enter the area for each future land use that will be treated by selected BMP(s).
Note: The total area entered in the BMP columns should be less or equal to the total land use area
entered in Table B (The future land use area from Table B is automatically filled in Column D).
Total loads after BMP application are presented in Columns M to O.
BMP cost estimates are presented below Table C.
TABLE C
| Future Land Use (Zoning) of Modeled Area | Hydrologic Soil Group | Total Area (acres) | Future BMP Coverage Projections (Areas in acres) | [6 empty] | Future Load (lbs/yr) with BMP
|  |  |  | Area Treated by Vegetated Swale | Area Treated by Dry Detention | Area Treated by Wet Detention | Area Treated by Rain Garden | Area Treated by Constructed Wetlands | Area Not Treated by BMPs |  | Total Load TP | Total Load TN | Total Load TSS | Runoff Volume (acre-feet/yr) |  | Runoff (in/year) | TP | TN | TSS
| Agricultural | A | 0 | [5 empty] | 0 |  | 0 | 0 | 0 | 0 |  | 0.715 | 0.39 | 5.88 | 136
| Agricultural | B | 0 | [5 empty] | 0 |  | 0 | 0 | 0 | 0 |  | 2.125 | 0.39 | 5.88 | 136
| Agricultural | C | 0 | [5 empty] | 0 |  | 0 | 0 | 0 | 0 |  | 4.1787 | 0.39 | 5.88 | 136
| Agricultural | D | 0 | [5 empty] | 0 |  | 0 | 0 | 0 | 0 |  | 4.9937 | 0.39 | 5.88 | 136
| Rural Residential | A | 0 | [5 empty] | 0 |  | 0 | 0 | 0 | 0 |  | 0.4103 | 0.39 | 5.84 | 133
| Rural Residential | B | 0 | [5 empty] | 0 |  | 0 | 0 | 0 | 0 |  | 1.4902 | 0.39 | 5.84 | 133
| Rural Residential | C | 0 | [5 empty] | 0 |  | 0 | 0 | 0 | 0 |  | 3.2227 | 0.39 | 5.84 | 133
| Rural Residential | D | 0 | [5 empty] | 0 |  | 0 | 0 | 0 | 0 |  | 5.67 | 0.39 | 5.84 | 133
| Urban open | A | 0 | [5 empty] | 0 |  | 0 | 0 | 0 | 0 |  | 0.14 | 0.11 | 1.74 | 51
| Urban open | B | 0 | [5 empty] | 0 |  | 0 | 0 | 0 | 0 |  | 1.27 | 0.11 | 1.74 | 51
| Urban open | C | 0 | [5 empty] | 0 |  | 0 | 0 | 0 | 0 |  | 3.23 | 0.11 | 1.74 | 51
| Urban open | D | 0 | [5 empty] | 0 |  | 0 | 0 | 0 | 0 |  | 5.15 | 0.11 | 1.74 | 51
| Low Density Residential | A | 0 | [5 empty] | 0 |  | 0 | 0 | 0 | 0 |  | 0.26 | 0.52 | 5.15 | 70
| Low Density Residential | B | 0 | [5 empty] | 0 |  | 0 | 0 | 0 | 0 |  | 1.39 | 0.52 | 5.15 | 70
| Low Density Residential | C | 0 | [5 empty] | 0 |  | 0 | 0 | 0 | 0 |  | 3.54 | 0.52 | 5.15 | 70
| Low Density Residential | D | 0 | [5 empty] | 0 |  | 0 | 0 | 0 | 0 |  | 5.67 | 0.52 | 5.15 | 70
| Medium Density Residential | A | 0 | [5 empty] | 0 |  | 0 | 0 | 0 | 0 |  | 0.57 | 0.52 | 5.15 | 70
| Medium Density Residential | B | 0 | [5 empty] | 0 |  | 0 | 0 | 0 | 0 |  | 2.23 | 0.52 | 5.15 | 70
| Medium Density Residential | C | 0 | [5 empty] | 0 |  | 0 | 0 | 0 | 0 |  | 4.69 | 0.52 | 5.15 | 70
| Medium Density Residential | D | 0 | [5 empty] | 0 |  | 0 | 0 | 0 | 0 |  | 6.88 | 0.52 | 5.15 | 70
| High Density Residential | A | 0 | [5 empty] | 0 |  | 0 | 0 | 0 | 0 |  | 1.8583 | 0.24 | 3.29 | 97
| High Density Residential | B | 0 | [5 empty] | 0 |  | 0 | 0 | 0 | 0 |  | 4.35 | 0.24 | 3.29 | 97
| High Density Residential | C | 0 | [5 empty] | 0 |  | 0 | 0 | 0 | 0 |  | 7.5512 | 0.24 | 3.29 | 97
| High Density Residential | D | 0 | [5 empty] | 0 |  | 0 | 0 | 0 | 0 |  | 9.55 | 0.24 | 3.29 | 97
| Commercial | A | 0 | [5 empty] | 0 |  | 0 | 0 | 0 | 0 |  | 8.41 | 0.33 | 2.97 | 77
| Commercial | B | 0 | [5 empty] | 0 |  | 0 | 0 | 0 | 0 |  | 11.58 | 0.33 | 2.97 | 77
| Commercial | C | 0 | [5 empty] | 0 |  | 0 | 0 | 0 | 0 |  | 14.61 | 0.33 | 2.97 | 77
| Commercial | D | 0 | [5 empty] | 0 |  | 0 | 0 | 0 | 0 |  | 16.55 | 0.33 | 2.97 | 77
| Industrial | A | 0 | [5 empty] | 0 |  | 0 | 0 | 0 | 0 |  | 3.89 | 0.32 | 3.97 | 149
| Industrial | B | 0 | [5 empty] | 0 |  | 0 | 0 | 0 | 0 |  | 7.6 | 0.32 | 3.97 | 149
| Industrial | C | 0 | [5 empty] | 0 |  | 0 | 0 | 0 | 0 |  | 10.38 | 0.32 | 3.97 | 149
| Industrial | D | 0 | [5 empty] | 0 |  | 0 | 0 | 0 | 0 |  | 12.97 | 0.32 | 3.97 | 149
| Transportation (Roads/Parking lots) | A | 0 | [5 empty] | 0 |  | 0 | 0 | 0 | 0 |  | 8.41 | 0.43 | 2.65 | 141
| Transportation (Roads/Parking lots) | B | 0 | [5 empty] | 0 |  | 0 | 0 | 0 | 0 |  | 11.58 | 0.43 | 2.65 | 141
| Transportation (Roads/Parking lots) | C | 0 | [5 empty] | 0 |  | 0 | 0 | 0 | 0 |  | 14.61 | 0.43 | 2.65 | 141
| Transportation (Roads/Parking lots) | D | 0 | [5 empty] | 0 |  | 0 | 0 | 0 | 0 |  | 16.55 | 0.43 | 2.65 | 141
| Forest | A | 0 | [5 empty] | 0 |  | 0 | 0 | 0 | 0 |  | 0 | 0.11 | 1.74 | 51
| Forest | B | 0 | [5 empty] | 0 |  | 0 | 0 | 0 | 0 |  | 0.29 | 0.11 | 1.74 | 51
| Forest | C | 0 | [5 empty] | 0 |  | 0 | 0 | 0 | 0 |  | 1.39 | 0.11 | 1.74 | 51
| Forest | D | 0 | [5 empty] | 0 |  | 0 | 0 | 0 | 0 |  | 2.68 | 0.11 | 1.74 | 51
| Rural open | A | 0 | [5 empty] | 0 |  | 0 | 0 | 0 | 0 |  | 0.03 | 0.11 | 1.74 | 51
| Rural open | B | 0 | [5 empty] | 0 |  | 0 | 0 | 0 | 0 |  | 0.57 | 0.11 | 1.74 | 51
| Rural open | C | 0 | [5 empty] | 0 |  | 0 | 0 | 0 | 0 |  | 2.03 | 0.11 | 1.74 | 51
| Rural open | D | 0 | [5 empty] | 0 |  | 0 | 0 | 0 | 0 |  | 3.54 | 0.11 | 1.74 | 51
| Water | A | 0 | [5 empty] | 0 |  | 0 | 0 | 0 | 0 |  | 0 | 0.08 | 1.38 | 6
| Water | B | 0 | [5 empty] | 0 |  | 0 | 0 | 0 | 0 |  | 0 | 0.08 | 1.38 | 6
| Water | C | 0 | [5 empty] | 0 |  | 0 | 0 | 0 | 0 |  | 0 | 0.08 | 1.38 | 6
| Water | D | 0 | [5 empty] | 0 |  | 0 | 0 | 0 | 0 |  | 0 | 0.08 | 1.38 | 6
| Wetlands | A | 0 | [5 empty] | 0 |  | 0 | 0 | 0 | 0 |  | 0 | 0.08 | 1.38 | 6
| Wetlands | B | 0 | [5 empty] | 0 |  | 0 | 0 | 0 | 0 |  | 0 | 0.08 | 1.38 | 6
| Wetlands | C | 0 | [5 empty] | 0 |  | 0 | 0 | 0 | 0 |  | 0 | 0.08 | 1.38 | 6
| Wetlands | D | 0 | [5 empty] | 0 |  | 0 | 0 | 0 | 0 |  | 0 | 0.08 | 1.38 | 6
| Total area treated by BMP type (in acres) |  |  | 0 | 0 | 0 | 0 | 0 |  |  | TP Load (lbs/yr) | TN Load (lbs/yr) | TSS Load (lbs/yr) | Runoff Volume (acre-feet/yr)
[10 empty] | TOTAL | 0 | 0 | 0 | 0 | Current Land Use
| BMP Cost Estimate | Base Facility Cost |  | 0 | 0 | 0 | 0 | 0 |  |  | 0 | 0 | 0 | 0 | Future Land Use without BMP application
|  | Engineering & Planning / Landscaping Cost |  | 0 | 0 | 0 | 0 | 0 |  |  | 0 | 0 | 0 | 0 | Future Land Use with BMP application
|  | (25% of base cost for retention/detention/swales/wetlands, 3% of base cost for rain gardens) | [8 empty] | 0 | 0 | 0 | 0 | Load/Volume Reduction from BMP Application
|  | Total Facility Cost |  | 0 | 0 | 0 | 0 | 0
Note: Professional judgment should be used when selecting BMPs for the area selected. For instance, rain gardens and constructed wetlands are more appropriate for residential neighborhoods, retention and detention ponds are more appropriate for commercial or transportation areas.

## D-Print Results
GALIEN RIVER WATERSHED BMP TOOL
Summary
Date: |  | 2010-09-08 15:05
Name of area/project (optional):
Total area modeled |  | 0 | acres
TOTAL POLLUTANT LOADS
|  | Runoff Volume | TP | TN | TSS
|  | (acre-feet/yr) | (lbs/yr) | (lbs/yr) | (lbs/yr)
Current Load |  | 0 | 0 | 0 | 0
Future Load with no BMP application |  | 0 | 0 | 0 | 0
Future Load with BMP application |  | 0 | 0 | 0 | 0
Load/Volume Reduction from BMP Application |  | 0 | 0 | 0 | 0
BMP APPLICATION COSTS
|  | Total area treated | Base Facility Cost | Engineering & Planning Cost | Total Cost
|  | (acres) | ($) | ($) | ($)
Vegetated Swale |  | 0 | 0 | 0 | 0
Dry Detention |  | 0 | 0 | 0 | 0
Wet Detention |  | 0 | 0 | 0 | 0
Rain Garden |  | 0 | 0 | 0 | 0
Constructed Wetlands |  | 0 | 0 | 0 | 0
| Total | 0 | 0 | 0 | 0
COST PER LB OR ACRE-FEET OF REDUCTION
|  | Runoff Volume | TP | TN | TSS
|  | ($) | ($) | ($) | ($)
Vegetated Swale |  | #DIV/0! | #DIV/0! | #DIV/0! | #DIV/0!
Dry Detention |  | #DIV/0! | #DIV/0! | #DIV/0! | #DIV/0!
Wet Detention |  | #DIV/0! | #DIV/0! | #DIV/0! | #DIV/0!
Rain Garden |  | #DIV/0! | #DIV/0! | #DIV/0! | #DIV/0!
Constructed Wetlands |  | #DIV/0! | #DIV/0! | #DIV/0! | #DIV/0!

## LOOKUP TABLES
BMP DATA TABLE | [6 empty] | BMP DEFINITIONS
| % Efficiency (1) |  |  |  | Base Cost(2) | Cost Adjustment for Small Project (2)
BMP | TP | TN | TSS | Runoff | ($ per acre treated) |  | Vegetated swale | Shallow stormwater channel that is densely planted with a variety of grasses, shrubs, and/or trees designed to slow, filter, and infiltrate stormwater runoff. Check dams can be used to improve performance and maximize infiltration, especially in steeper areas.
Vegetated Swale | 40% | 90% | 80% | 15% | 3000 | 3 | Dry detention | Dry ponds are earthen structures that provide temporary storage of runoff and release the stored volume of water over time to help reduce flooding. They are constructed either by impounding a natural depression or excavating existing soil, and are intended to enhance the settlement process in order to maximize water quality benefits, while achieving reduced runoff volume.
Dry Detention Basin | 30% | 20% | 90% | 0% | 3000 | 2.1
Wet Detention Basin | 90% | 30% | 90% | 0% | 3000 | 2.1
Rain Garden (Neighborhood) (3) | 100% | 100% | 100% | 40% | 69914 | n/a
Constructed Wetlands | 49% | 30% | 76% | 0% | 42254 | n/a
(1) Efficiency values for extended dry detention, wet detention and swale are taken from the Michigan Trading Rules (MDEQ, 1999). Efficiency values for constructed wetlands were taken from EPA (2005), rain gardens are assumed to trap 100% of runoff and pollutants. | [6 empty] | Wet detention | Wet ponds include a permanent pool for water quality treatment and additional capacity above the permanent pool for temporary storage. The pond perimeter should generally be covered by a dense stand of emergent wetland vegetation. While they do not achieve significant groundwater recharge of volume reduction, wet ponds can be effective for pollutant removal and peak rate mitigation.
Runoff volume efficiency values were taken from the Chesapeake Bay Stormwater Network (Schueler, 2008). Level 1 runoff reductions (baseline BMP design) are used here to provide conservative estimates. Level 2 design (i.e. more innovative) would provide a greater runoff reduction (see reference for more information).
NOTE: The efficiencies listed above are only valid for BMPs meeting the minimum design standards for Michigan, i.e. capture and treatment of 90% non-exceedance storm(1" of rainfall or less for Kalamazoo). BMPs designed in the context of an urban retrofit project may not meet those requirements and will not achieve the treatment efficiencies listed above. | [6 empty] | Rain Garden (or bioretention) | Shallow surface depressions planted with specially selected native vegetation to capture and treat stormwater runoff from rooftops, streets and parking lots.
(2) Base cost and cost adjustment values are provided in WERF's BMP and LID Whole Life Cost Worksheets (2009b). The medium value of $3,000 per acre is used for retention, detention and swale. | [6 empty] | Constructed Wetlands | Shallow marsh systems planted with emergent vegetation designed to treat stormwater runoff. While they are one of the best BMPs for pollutant removal, constructed wetlands can also mitigate peak rates and even reduce runoff volume to a certain degree.
For rain gardens, the cost per area treated is $16.05 (cost per sq. ft of rain garden) x 20% (rain garden area ratio to drainage area) =$3.21 per sq. foot treated (or $139,828 per acre treated). The assumption used in this tool is that rain gardens will be installed at a neighborhood scale, therefore providing economies of scale. The WERF neighborhood discount factor (50%) was applied to give a value per acre treated of $69,914.
The base BMP cost of $42,254 per acre (effective drainage area) for curb-contained bioretention is used for constructed wetlands. | [6 empty] | Definitions above were extracted from the Low Impact Development Manual for Michigan (2008)
(3) The assumption used in this tool is that rain gardens will be installed at a neighborhood scale, therefore providing economies of scale.
See full references in READ ME worksheet
RUNOFF AND EVENT MEAN CONCENTRATIONS TABLE | [6 empty] | HYDROLOGIC SOIL GROUPS
[7 empty] | A | Soils in this group have low runoff potential when thoroughly wet. Water is transmitted freely through the soil. Group A soils typically have less than 10 percent clay and more than 90 percent sand or gravel and have gravel or sand textures. Some soils having loamy sand, sandy loam, loam or silt loam textures may be placed in this group if they are well aggregated, of low bulk density, or contain greater than 35 percent rock fragments.
Hydrologic Soil Group | Land Use | Runoff (in/year) | TP | TN | TSS | Description
A | Agricultural (1) | 0.715 | 0.38875 | 5.8762 | 135.625 | Agricultural land area (row crops, forage crops, orchards, pasture), including farm buildings, roads and limited number of residences.
B | Agricultural (1) | 2.125 | 0.38875 | 5.8762 | 135.625
C | Agricultural (1) | 4.1787 | 0.38875 | 5.8762 | 135.625
D | Agricultural (1) | 4.9937 | 0.38875 | 5.8762 | 135.625 |  | B | Soils in this group have moderately low runoff potential when thoroughly wet. Water transmission through the soil is unimpeded. Group B soils typically have between 10 percent and 20 percent clay and 50 percent to 90 percent sand and have loamy sand or sandy loam textures. Some soils having loam, silt loam, silt, or sandy clay loam textures may be placed in this group if they are well aggregated, of low bulk density, or contain greater than 35 percent rock fragments.
A | Rural Residential (2) | 0.4103 | 0.39475 | 5.8431 | 132.625 | Non-urban, mainly agricultural area with parcel size over 2 acres
B | Rural Residential (2) | 1.4902 | 0.39475 | 5.8431 | 132.625
C | Rural Residential (2) | 3.2227 | 0.39475 | 5.8431 | 132.625
D | Rural Residential (2) | 5.67 | 0.39475 | 5.8431 | 132.625
A | Urban open | 0.14 | 0.11 | 1.74 | 51 | Includes parks, golf courses and other recreational open land | C | Soils in this group have moderately high runoff potential when thoroughly wet. Water transmission through the soil is somewhat restricted. Group C soils typically have between 20 percent and 40 percent clay and less than 50 percent sand and have loam, silt loam, sandy clay loam, clay loam, and silty clay loam textures. Some soils having clay, silty clay, or sandy clay textures may be placed in this group if they are well aggregated, of low bulk density, or contain greater than 35 percent rock fragments.
B | Urban open | 1.27 | 0.11 | 1.74 | 51
C | Urban open | 3.23 | 0.11 | 1.74 | 51
D | Urban open | 5.15 | 0.11 | 1.74 | 51
A | LD Residential | 0.26 | 0.52 | 5.15 | 70 | Urban residential area with single family houses on parcel size between 1/2 acre and 2 acres. About 10% of the area is impervious.
B | LD Residential | 1.39 | 0.52 | 5.15 | 70
C | LD Residential | 3.54 | 0.52 | 5.15 | 70 |  | D | Soils in this group have high runoff potential when thoroughly wet. Water movement through the soil is restricted or very restricted. Group D soils typically have greater than 40 percent clay, less than 50 percent sand, and have clayey textures.
D | LD Residential | 5.67 | 0.52 | 5.15 | 70
A | Medium Density Residential | 0.57 | 0.52 | 5.15 | 70 | Single or multi-family housing with smaller parcel size (1/3 acre in average). About 30% of the area is impervious.
B | Medium Density Residential | 2.23 | 0.52 | 5.15 | 70
C | Medium Density Residential | 4.69 | 0.52 | 5.15 | 70
D | Medium Density Residential | 6.88 | 0.52 | 5.15 | 70
A | HD Residential | 1.8583 | 0.24 | 3.29 | 97 | Mainly multi-family housing with an average parcel size of 1/4 acre of less. About 85% of the area is impervious |  | (extracted from NRCS Part 630 Hydrology National Engineering Handbook 2007)
B | HD Residential | 4.35 | 0.24 | 3.29 | 97
C | HD Residential | 7.5512 | 0.24 | 3.29 | 97
D | HD Residential | 9.55 | 0.24 | 3.29 | 97
A | Commercial | 8.41 | 0.33 | 2.97 | 77 | Commercial or business district - 90% impervious
B | Commercial | 11.58 | 0.33 | 2.97 | 77
C | Commercial | 14.61 | 0.33 | 2.97 | 77
D | Commercial | 16.55 | 0.33 | 2.97 | 77
A | Industrial | 3.89 | 0.32 | 3.97 | 149 | Manufacturing plants and other industrial activity - 80% impervious.
B | Industrial | 7.6 | 0.32 | 3.97 | 149
C | Industrial | 10.38 | 0.32 | 3.97 | 149
D | Industrial | 12.97 | 0.32 | 3.97 | 149
A | Transportation | 8.41 | 0.43 | 2.65 | 141 | Roads and parking lots
B | Transportation | 11.58 | 0.43 | 2.65 | 141
C | Transportation | 14.61 | 0.43 | 2.65 | 141
D | Transportation | 16.55 | 0.43 | 2.65 | 141
A | Forest | 0 | 0.11 | 1.74 | 51 | Coniferous and deciduous trees
B | Forest | 0.29 | 0.11 | 1.74 | 51
C | Forest | 1.39 | 0.11 | 1.74 | 51
D | Forest | 2.68 | 0.11 | 1.74 | 51
A | Rural open | 0.03 | 0.11 | 1.74 | 51 | Rural openland - includes areas with herbaceous vegetation, grassland, bare soil or shrub/scrub vegetation.
B | Rural open | 0.57 | 0.11 | 1.74 | 51
C | Rural open | 2.03 | 0.11 | 1.74 | 51
D | Rural open | 3.54 | 0.11 | 1.74 | 51
A | Water (3) | 0 | 0.08 | 1.38 | 6 | Lakes and streams
B | Water (3) | 0 | 0.08 | 1.38 | 6
C | Water (3) | 0 | 0.08 | 1.38 | 6
D | Water (3) | 0 | 0.08 | 1.38 | 6
A | Wetlands (3) | 0 | 0.08 | 1.38 | 6 | Lowland areas where soil is periodically saturated or covered with water
B | Wetlands (3) | 0 | 0.08 | 1.38 | 6
C | Wetlands (3) | 0 | 0.08 | 1.38 | 6
D | Wetlands (3) | 0 | 0.08 | 1.38 | 6
Notes:
All EMC values were taken from the Michigan Trading Rules (MDEQ, 1999) except for two categories (Agricultural and Rural Residential). See below:
(1) Agricultural - The runoff and EMC values for FLU category "Agricultural" were calculated using the following formula:
12.5% x LD Residential + 87.5% x Agriculture (as defined in Michigan Trading Rules)
(2) Rural Residential - The runoff and EMC values for FLU category "Rural Residential" were calculated using the following formula:
16.5% x LD Residential + 83.5% x Agriculture (as defined in Michigan Trading Rules)
Both categories above use a ratio of Low Density Residential to calculate runoff and event mean concentrations. An adjustment was made to account for the differences from the original GIS "Agricultural" category from the Michigan Trading Rules (see runoff and EMC values below). The introduction of the new GIS layer for LD Residential altered the rural categories as follows: runoff is adjusted slightly down for soils A, B and C and in addition TN and TSS EMCs are also slightly reduced while TP EMC is adjusted to be slightly higher.
Runoff (in/yr) | TP (mg/L) | TN (mg/L) | TSS (mg/L)
0.44 to 4.35 | 0.37 | 5.98 | 145
These calculations area based on the build-out rules defined by SWMPC for the Black River Watershed. The original rules refer to "IFMAP" (i.e., current land use category) as the second land use category to be used in the equation as the rules were originally used within a GIS layer. This option cannot be replicated in this worksheet. Therefore, agriculture was selected as the default second category since it represents the most logical choice for this land use definition.
While SWMPC defined different ratios of "LD Residential" and "IFMAP" land use for different build-out scenarios, the EMCs above were calculated using ratios for the average 50% build-out scenario.
More information about build-out rules is available in the report "Build-Out Analysis for the Galien River Watershed" (Kieser & Associates, 2010)
(3) Runoff from water and wetlands is considered to be nul as it is not possible to quantify upwards or downwards effects on impound releases without site specific information.