## READ ME
GALIEN RIVER LAND USE CHANGE/BMP TOOL
LAND USE DATA FOR TOWNSHIPS
This workbook is a supplement to the Galien River Land Use Change/BMP Tool.
This workbook provides estimates of the initial land use category acreage for conversion of the 2001 IFMAP land use category breakdowns into the landuse categories identified in the Galien River Watershed build out analysis. Only the land use areas that are located within the watershed boundaries are included. On each worksheet is a landuse map (far right), the 2001 land use IFMAP acreage by category and an updated estimate of the new land use category to be used in current applications.
The current land use breakdown was calculated using the 2001 IFMAP Land Use layer (downloaded from the Michigan Geographic Data Library). The following land use categories, available in the IFMAP layer, are adjusted to match the categories used in the Galien River Land Use Change/BMP Tool: agriculture and high density urban.
- Agriculture in the IFMAP GIS layer includes row crop, forage crops, orchards/vineyards, and non-vegetated farmland. In the Black River Tool, "Agricultural" and "Rural Residential" are the categories that best match the 2001 "Agriculture" land use.
The category"Agricultural" is defined using a small percentage of the Low Density Residential land use; the conversion from "Agriculture" to "Agricultural" was calculated as follows:
"Agricultural" = "Agriculture" + 12.5% acreage substracted from "Low Density Residential".
The "Rural Residential" category is calculated using a slighter higher proportion of LD Residential; the category was not calculated in the Land Use data as rural townships in the Galien River Watershed have a very low proportion of "Low Intensity Urban" (often less than 5%).
- High intensity urban was defined as 60% industrial, 25% commercial and 15% high density residential by SWMPC and used in this workbook.
Worksheets were designed so that users can copy and paste land use values directly into the Galien River BMP Tool.
References:
Michigan Geographic Data Library - http://www.mcgi.state.mi.us/mgdl/
Prepared by Kieser & Associates, LLC. 536 E. Michigan Ave., Suite 300, Kalamazoo, MI 49007 Phone: (269) 344-7117
2010-08-01

## City of New Buffalo
City of New Buffalo
Current Land Use (2001)
Default Land Use from 2001 IFMAP GIS Layer |  |  | 2001 Land Use categories for Land Use Change Tool
Current Land Use of Modeled Area | Hydrologic Soil Group | Area (acres) | Current Land Use of Modeled Area | Hydrologic Soil Group | Area (acres)
Agriculture | A | 9.6 | Agricultural | A | 19.025
Agriculture | B | 0 | Agricultural | B | 0
Agriculture | C | 19.6 | Agricultural | C | 23.9625
Agriculture | D | 0 | Agricultural | D | 0
Urban open | A | 0 | Rural Residential | A | 0
Urban open | B | 0 | Rural Residential | B | 0
Urban open | C | 0 | Rural Residential | C | 0
Urban open | D | 0 | Rural Residential | D | 0
Low Intensity Urban | A | 75.4 | Urban open | A | 0
Low Intensity Urban | B | 0 | Urban open | B | 0
Low Intensity Urban | C | 34.9 | Urban open | C | 0
Low Intensity Urban | D | 0 | Urban open | D | 0
High Intensity Urban | A | 66.5 | Low Density Residential | A | 65.975
High Intensity Urban | B | 0 | Low Density Residential | B | 0
High Intensity Urban | C | 27.8 | Low Density Residential | C | 30.5375
High Intensity Urban | D | 0 | Low Density Residential | D | 0
Roads/Parking Lots | A | 172.6 | Medium Density Residential | A | 0
Roads/Parking Lots | B | 0 | Medium Density Residential | B | 0
Roads/Parking Lots | C | 51.8 | Medium Density Residential | C | 0
Roads/Parking Lots | D | 0 | Medium Density Residential | D | 0
Forest | A | 61.2 | High Density Residential | A | 9.975
Forest | B | 0 | High Density Residential | B | 0
Forest | C | 144.1 | High Density Residential | C | 4.17
Forest | D | 0 | High Density Residential | D | 0
Rural open | A | 51.8 | Commercial | A | 16.625
Rural open | B | 0 | Commercial | B | 0
Rural open | C | 74.1 | Commercial | C | 6.95
Rural open | D | 0 | Commercial | D | 0
Water | A | 0 | Industrial | A | 39.9
Water | B | 0 | Industrial | B | 0
Water | C | 0 | Industrial | C | 16.68
Water | D | 0 | Industrial | D | 0
Wetlands | A | 62.3 | Transportation | A | 172.6
Wetlands | B | 0 | Transportation | B | 0
Wetlands | C | 36 | Transportation | C | 51.8
Wetlands | D | 0 | Transportation | D | 0
|  |  | Forest | A | 61.2
| Total | 887.7 | Forest | B | 0
|  |  | Forest | C | 144.1
|  |  | Forest | D | 0
|  |  | Rural open | A | 51.8
|  |  | Rural open | B | 0
|  |  | Rural open | C | 74.1
|  |  | Rural open | D | 0
|  |  | Water | A | 0
|  |  | Water | B | 0
|  |  | Water | C | 0
|  |  | Water | D | 0
|  |  | Wetlands | A | 62.3
|  |  | Wetlands | B | 0
|  |  | Wetlands | C | 36
|  |  | Wetlands | D | 0
887.7

## New Buffalo
New Buffalo Township
Current Land Use (2001)
Default Land Use from 2001 IFMAP GIS Layer |  |  | 2001 Land Use categories for Land Use Change Tool
Current Land Use of Modeled Area | Hydrologic Soil Group | Area (acres) | Current Land Use of Modeled Area | Hydrologic Soil Group | Area (acres)
Agriculture | A | 266 | Agricultural | A | 281.0125
Agriculture | B | 0 | Agricultural | B | 0
Agriculture | C | 2349.6 | Agricultural | C | 2363.025
Agriculture | D | 0 | Agricultural | D | 0
Urban open | A | 0 | Rural Residential | A | 0
Urban open | B | 0 | Rural Residential | B | 0
Urban open | C | 0 | Rural Residential | C | 0
Urban open | D | 0 | Rural Residential | D | 0
Low Intensity Urban | A | 120.1 | Urban open | A | 0
Low Intensity Urban | B | 0 | Urban open | B | 0
Low Intensity Urban | C | 107.4 | Urban open | C | 0
Low Intensity Urban | D | 0 | Urban open | D | 0
High Intensity Urban | A | 66.3 | Low Density Residential | A | 105.0875
High Intensity Urban | B | 0 | Low Density Residential | B | 0
High Intensity Urban | C | 87.4 | Low Density Residential | C | 93.975
High Intensity Urban | D | 0 | Low Density Residential | D | 0
Roads/Parking Lots | A | 385 | Medium Density Residential | A | 0
Roads/Parking Lots | B | 0 | Medium Density Residential | B | 0
Roads/Parking Lots | C | 244 | Medium Density Residential | C | 0
Roads/Parking Lots | D | 0 | Medium Density Residential | D | 0
Forest | A | 74.7 | High Density Residential | A | 9.945
Forest | B | 0 | High Density Residential | B | 0
Forest | C | 1822.5 | High Density Residential | C | 13.11
Forest | D | 952.9 | High Density Residential | D | 0
Rural open | A | 59.2 | Commercial | A | 16.575
Rural open | B | 0 | Commercial | B | 0
Rural open | C | 770.6 | Commercial | C | 21.85
Rural open | D | 385 | Commercial | D | 0
Water | A | 0 | Industrial | A | 39.78
Water | B | 0 | Industrial | B | 0
Water | C | 0.9 | Industrial | C | 52.44
Water | D | 0 | Industrial | D | 0
Wetlands | A | 335.6 | Transportation | A | 385
Wetlands | B | 0 | Transportation | B | 0
Wetlands | C | 1333.9 | Transportation | C | 244
Wetlands | D | 594.7 | Transportation | D | 0
|  |  | Forest | A | 74.7
|  | 9955.8 | Forest | B | 0
|  |  | Forest | C | 1822.5
|  |  | Forest | D | 952.9
|  |  | Rural open | A | 59.2
|  |  | Rural open | B | 0
|  |  | Rural open | C | 770.6
|  |  | Rural open | D | 385
|  |  | Water | A | 0
|  |  | Water | B | 0
|  |  | Water | C | 0.9
|  |  | Water | D | 0
|  |  | Wetlands | A | 335.6
|  |  | Wetlands | B | 0
|  |  | Wetlands | C | 1333.9
|  |  | Wetlands | D | 594.7
9955.8

## Three Oaks
Three Oaks Township
Current Land Use
Default Land Use from 2001 IFMAP GIS Layer |  |  | 2001 Land Use categories for Land Use Change Tool
Current Land Use of Modeled Area | Hydrologic Soil Group | Area (acres) | Current Land Use of Modeled Area | Hydrologic Soil Group | Area (acres)
Agriculture | A | 693.2 | Agricultural | A | 694.8125
Agriculture | B | 2375.8 | Agricultural | B | 2379.525
Agriculture | C | 6509.4 | Agricultural | C | 6536.8125
Agriculture | D | 0 | Agricultural | D | 0
Urban open | A | 0 | Rural Residential | A | 0
Urban open | B | 0 | Rural Residential | B | 0
Urban open | C | 0 | Rural Residential | C | 0
Urban open | D | 0 | Rural Residential | D | 0
Low Density Urban | A | 12.9 | Urban open | A | 0
Low Density Urban | B | 29.8 | Urban open | B | 0
Low Density Urban | C | 219.3 | Urban open | C | 0
Low Density Urban | D | 0 | Urban open | D | 0
High Density Urban | A | 2.2 | Low Density Residential | A | 11.2875
High Density Urban | B | 6.4 | Low Density Residential | B | 26.075
High Density Urban | C | 158.1 | Low Density Residential | C | 191.8875
High Density Urban | D | 0 | Low Density Residential | D | 0
Roads/Parking Lots | A | 47.4 | Medium Density Residential | A | 0
Roads/Parking Lots | B | 91 | Medium Density Residential | B | 0
Roads/Parking Lots | C | 418.1 | Medium Density Residential | C | 0
Roads/Parking Lots | D | 0 | Medium Density Residential | D | 0
Forest | A | 305.6 | High Density Residential | A | 0.33
Forest | B | 134.5 | High Density Residential | B | 0.96
Forest | C | 1476.4 | High Density Residential | C | 23.715
Forest | D | 0 | High Density Residential | D | 0
Rural open | A | 123.9 | Commercial | A | 0.55
Rural open | B | 76.9 | Commercial | B | 1.6
Rural open | C | 723.2 | Commercial | C | 39.525
Rural open | D | 0 | Commercial | D | 0
Water | A | 2.2 | Industrial | A | 1.32
Water | B | 0.2 | Industrial | B | 3.84
Water | C | 2.9 | Industrial | C | 94.86
Water | D | 0 | Industrial | D | 0
Wetlands | A | 236.6 | Transportation | A | 47.4
Wetlands | B | 366.1 | Transportation | B | 91
Wetlands | C | 970.5 | Transportation | C | 418.1
Wetlands | D | 0 | Transportation | D | 0
|  |  | Forest | A | 305.6
|  | 14982.6 | Forest | B | 134.5
|  |  | Forest | C | 1476.4
|  |  | Forest | D | 0
|  |  | Rural open | A | 123.9
|  |  | Rural open | B | 76.9
|  |  | Rural open | C | 723.2
|  |  | Rural open | D | 0
|  |  | Water | A | 2.2
|  |  | Water | B | 0.2
|  |  | Water | C | 2.9
|  |  | Water | D | 0
|  |  | Wetlands | A | 236.6
|  |  | Wetlands | B | 366.1
|  |  | Wetlands | C | 970.5
|  |  | Wetlands | D | 0
14982.6

## Galien
Galien Township
Current Land Use
Default Land Use from 2001 IFMAP GIS Layer |  |  | 2001 Land Use categories for Land Use Change Tool
Current Land Use of Modeled Area | Hydrologic Soil Group | Area (acres) | Current Land Use of Modeled Area | Hydrologic Soil Group | Area (acres)
Agriculture | A | 0 | Agricultural | A | 0
Agriculture | B | 7536.4 | Agricultural | B | 7547.2375
Agriculture | C | 1282.3 | Agricultural | C | 1289
Agriculture | D | 0 | Agricultural | D | 0
Urban open | A | 0 | Rural Residential | A | 0
Urban open | B | 0 | Rural Residential | B | 0
Urban open | C | 0 | Rural Residential | C | 0
Urban open | D | 0 | Rural Residential | D | 0
Low Density Urban | A | 0 | Urban open | A | 0
Low Density Urban | B | 86.7 | Urban open | B | 0
Low Density Urban | C | 53.6 | Urban open | C | 0
Low Density Urban | D | 0 | Urban open | D | 0
High Density Urban | A | 0 | Low Density Residential | A | 0
High Density Urban | B | 29.6 | Low Density Residential | B | 75.8625
High Density Urban | C | 22.7 | Low Density Residential | C | 46.9
High Density Urban | D | 0 | Low Density Residential | D | 0
Roads/Parking Lots | A | 0 | Medium Density Residential | A | 0
Roads/Parking Lots | B | 328.9 | Medium Density Residential | B | 0
Roads/Parking Lots | C | 85.2 | Medium Density Residential | C | 0
Roads/Parking Lots | D | 0 | Medium Density Residential | D | 0
Forest | A | 0 | High Density Residential | A | 0
Forest | B | 1434.9 | High Density Residential | B | 4.44
Forest | C | 183.9 | High Density Residential | C | 3.405
Forest | D | 0 | High Density Residential | D | 0
Rural open | A | 0 | Commercial | A | 0
Rural open | B | 742.8 | Commercial | B | 7.4
Rural open | C | 122.8 | Commercial | C | 5.675
Rural open | D | 0 | Commercial | D | 0
Water | A | 0 | Industrial | A | 0
Water | B | 0.4 | Industrial | B | 17.76
Water | C | 0 | Industrial | C | 13.62
Water | D | 0 | Industrial | D | 0
Wetlands | A | 0 | Transportation | A | 0
Wetlands | B | 864.7 | Transportation | B | 328.9
Wetlands | C | 222.8 | Transportation | C | 85.2
Wetlands | D | 0 | Transportation | D | 0
|  |  | Forest | A | 0
|  | 12997.7 | Forest | B | 1434.9
|  |  | Forest | C | 183.9
|  |  | Forest | D | 0
|  |  | Rural open | A | 0
|  |  | Rural open | B | 742.8
|  |  | Rural open | C | 122.8
|  |  | Rural open | D | 0
|  |  | Water | A | 0
|  |  | Water | B | 0.4
|  |  | Water | C | 0
|  |  | Water | D | 0
|  |  | Wetlands | A | 0
|  |  | Wetlands | B | 864.7
|  |  | Wetlands | C | 222.8
|  |  | Wetlands | D | 0
12997.7

## Bertrand
Bertrand Township
Current Land Use
Default Land Use from 2001 IFMAP GIS Layer |  |  | 2001 Land Use categories for Land Use Change Tool
Current Land Use of Modeled Area | Hydrologic Soil Group | Area (acres) | Current Land Use of Modeled Area | Hydrologic Soil Group | Area (acres)
Agriculture | A | 0 | Agricultural | A | 0
Agriculture | B | 662.1 | Agricultural | B | 665.1875
Agriculture | C | 0 | Agricultural | C | 0
Agriculture | D | 0 | Agricultural | D | 0
Urban open | A | 0 | Rural Residential | A | 0
Urban open | B | 0 | Rural Residential | B | 0
Urban open | C | 0 | Rural Residential | C | 0
Urban open | D | 0 | Rural Residential | D | 0
Low Intensity Urban | A | 0 | Urban open | A | 0
Low Intensity Urban | B | 24.7 | Urban open | B | 0
Low Intensity Urban | C | 0 | Urban open | C | 0
Low Intensity Urban | D | 0 | Urban open | D | 0
High Intensity Urban | A | 0 | Low Density Residential | A | 0
High Intensity Urban | B | 9.1 | Low Density Residential | B | 21.6125
High Intensity Urban | C | 0 | Low Density Residential | C | 0
High Intensity Urban | D | 0 | Low Density Residential | D | 0
Roads/Parking Lots | A | 0 | Medium Density Residential | A | 0
Roads/Parking Lots | B | 72.9 | Medium Density Residential | B | 0
Roads/Parking Lots | C | 0 | Medium Density Residential | C | 0
Roads/Parking Lots | D | 0 | Medium Density Residential | D | 0
Forest | A | 0 | High Density Residential | A | 0
Forest | B | 243.5 | High Density Residential | B | 1.365
Forest | C | 0 | High Density Residential | C | 0
Forest | D | 0 | High Density Residential | D | 0
Rural open | A | 0 | Commercial | A | 0
Rural open | B | 188.8 | Commercial | B | 2.275
Rural open | C | 0 | Commercial | C | 0
Rural open | D | 0 | Commercial | D | 0
Water | A | 0 | Industrial | A | 0
Water | B | 15.8 | Industrial | B | 5.46
Water | C | 0 | Industrial | C | 0
Water | D | 0 | Industrial | D | 0
Wetlands | A | 0 | Transportation | A | 0
Wetlands | B | 365.6 | Transportation | B | 72.9
Wetlands | C | 0 | Transportation | C | 0
Wetlands | D | 0 | Transportation | D | 0
|  |  | Forest | A | 0
|  | 1582.5 | Forest | B | 243.5
|  |  | Forest | C | 0
|  |  | Forest | D | 0
|  |  | Rural open | A | 0
|  |  | Rural open | B | 188.8
|  |  | Rural open | C | 0
|  |  | Rural open | D | 0
|  |  | Water | A | 0
|  |  | Water | B | 15.8
|  |  | Water | C | 0
|  |  | Water | D | 0
|  |  | Wetlands | A | 0
|  |  | Wetlands | B | 365.6
|  |  | Wetlands | C | 0
|  |  | Wetlands | D | 0
1582.5

## Buchanan
Buchanan Township
Current Land Use
Default Land Use from 2001 IFMAP GIS Layer |  |  | 2001 Land Use categories for Land Use Change Tool
Current Land Use of Modeled Area | Hydrologic Soil Group | Area (acres) | Current Land Use of Modeled Area | Hydrologic Soil Group | Area (acres)
Agriculture | A | 0 | Agricultural | A | 0
Agriculture | B | 3661.2 | Agricultural | B | 3677.575
Agriculture | C | 5.3 | Agricultural | C | 5.325
Agriculture | D | 0 | Agricultural | D | 0
Urban open | A | 0 | Rural Residential | A | 0
Urban open | B | 0 | Rural Residential | B | 0
Urban open | C | 0 | Rural Residential | C | 0
Urban open | D | 0 | Rural Residential | D | 0
Low Intensity Urban | A | 0 | Urban open | A | 0
Low Intensity Urban | B | 131 | Urban open | B | 0
Low Intensity Urban | C | 0.2 | Urban open | C | 0
Low Intensity Urban | D | 0 | Urban open | D | 0
High Intensity Urban | A | 0 | Low Density Residential | A | 0
High Intensity Urban | B | 10.7 | Low Density Residential | B | 114.625
High Intensity Urban | C | 0 | Low Density Residential | C | 0.175
High Intensity Urban | D | 0 | Low Density Residential | D | 0
Roads/Parking Lots | A | 0 | Medium Density Residential | A | 0
Roads/Parking Lots | B | 210.4 | Medium Density Residential | B | 0
Roads/Parking Lots | C | 3.3 | Medium Density Residential | C | 0
Roads/Parking Lots | D | 0 | Medium Density Residential | D | 0
Forest | A | 0 | High Density Residential | A | 0
Forest | B | 2064 | High Density Residential | B | 1.605
Forest | C | 0.4 | High Density Residential | C | 0
Forest | D | 0 | High Density Residential | D | 0
Rural open | A | 0 | Commercial | A | 0
Rural open | B | 957.8 | Commercial | B | 2.675
Rural open | C | 0.4 | Commercial | C | 0
Rural open | D | 0 | Commercial | D | 0
Water | A | 0 | Industrial | A | 0
Water | B | 86.1 | Industrial | B | 6.42
Water | C | 0 | Industrial | C | 0
Water | D | 0 | Industrial | D | 0
Wetlands | A | 0 | Transportation | A | 0
Wetlands | B | 1447.8 | Transportation | B | 210.4
Wetlands | C | 0 | Transportation | C | 3.3
Wetlands | D | 0 | Transportation | D | 0
|  |  | Forest | A | 0
|  | 8578.6 | Forest | B | 2064
|  |  | Forest | C | 0.4
|  |  | Forest | D | 0
|  |  | Rural open | A | 0
|  |  | Rural open | B | 957.8
|  |  | Rural open | C | 0.4
|  |  | Rural open | D | 0
|  |  | Water | A | 0
|  |  | Water | B | 86.1
|  |  | Water | C | 0
|  |  | Water | D | 0
|  |  | Wetlands | A | 0
|  |  | Wetlands | B | 1447.8
|  |  | Wetlands | C | 0
|  |  | Wetlands | D | 0
8578.6

## Weesaw
Weesaw Township
Current Land Use
Default Land Use from 2001 IFMAP GIS Layer |  |  | 2001 Land Use categories for Land Use Change Tool
Current Land Use of Modeled Area | Hydrologic Soil Group | Area (acres) | Current Land Use of Modeled Area | Hydrologic Soil Group | Area (acres)
Agriculture | A | 1432.4 | Agricultural | A | 1442.075
Agriculture | B | 5637.4 | Agricultural | B | 5645.9875
Agriculture | C | 8521.8 | Agricultural | C | 8538.2875
Agriculture | D | 0 | Agricultural | D | 0
Urban open | A | 0 | Rural Residential | A | 0
Urban open | B | 0 | Rural Residential | B | 0
Urban open | C | 0 | Rural Residential | C | 0
Urban open | D | 0 | Rural Residential | D | 0
Low Intensity Urban | A | 77.4 | Urban open | A | 0
Low Intensity Urban | B | 68.7 | Urban open | B | 0
Low Intensity Urban | C | 131.9 | Urban open | C | 0
Low Intensity Urban | D | 0 | Urban open | D | 0
High Intensity Urban | A | 13.1 | Low Density Residential | A | 67.725
High Intensity Urban | B | 21.3 | Low Density Residential | B | 60.1125
High Intensity Urban | C | 37.1 | Low Density Residential | C | 115.4125
High Intensity Urban | D | 0 | Low Density Residential | D | 0
Roads/Parking Lots | A | 119.4 | Medium Density Residential | A | 0
Roads/Parking Lots | B | 174.8 | Medium Density Residential | B | 0
Roads/Parking Lots | C | 366.7 | Medium Density Residential | C | 0
Roads/Parking Lots | D | 0 | Medium Density Residential | D | 0
Forest | A | 0 | High Density Residential | A | 1.965
Forest | B | 841.5 | High Density Residential | B | 3.195
Forest | C | 1114.6 | High Density Residential | C | 5.565
Forest | D | 356.7 | High Density Residential | D | 0
Rural open | A | 0 | Commercial | A | 3.275
Rural open | B | 526.6 | Commercial | B | 5.325
Rural open | C | 771.7 | Commercial | C | 9.275
Rural open | D | 359.6 | Commercial | D | 0
Water | A | 0 | Industrial | A | 7.86
Water | B | 2.7 | Industrial | B | 12.78
Water | C | 5.6 | Industrial | C | 22.26
Water | D | 0 | Industrial | D | 0
Wetlands | A | 0 | Transportation | A | 119.4
Wetlands | B | 536.2 | Transportation | B | 174.8
Wetlands | C | 930.5 | Transportation | C | 366.7
Wetlands | D | 122.1 | Transportation | D | 0
|  |  | Forest | A | 0
|  | 22169.8 | Forest | B | 841.5
|  |  | Forest | C | 1114.6
|  |  | Forest | D | 356.7
|  |  | Rural open | A | 0
|  |  | Rural open | B | 526.6
|  |  | Rural open | C | 771.7
|  |  | Rural open | D | 359.6
|  |  | Water | A | 0
|  |  | Water | B | 2.7
|  |  | Water | C | 5.6
|  |  | Water | D | 0
|  |  | Wetlands | A | 0
|  |  | Wetlands | B | 536.2
|  |  | Wetlands | C | 930.5
|  |  | Wetlands | D | 122.1
22169.8

## Chikaming
Chikaming Township
Current Land Use
Default Land Use from 2001 IFMAP GIS Layer |  |  | 2001 Land Use categories for Land Use Change Tool
Current Land Use of Modeled Area | Hydrologic Soil Group | Area (acres) | Current Land Use of Modeled Area | Hydrologic Soil Group | Area (acres)
Agriculture | A | 26.2 | Agricultural | A | 33.375
Agriculture | B | 18.9 | Agricultural | B | 18.9
Agriculture | C | 2820.1 | Agricultural | C | 2837.7
Agriculture | D | 0 | Agricultural | D | 0
Urban open | A | 0 | Rural Residential | A | 0
Urban open | B | 0 | Rural Residential | B | 0
Urban open | C | 0 | Rural Residential | C | 0
Urban open | D | 0 | Rural Residential | D | 0
Low Intensity Urban | A | 57.4 | Urban open | A | 0
Low Intensity Urban | B | 0 | Urban open | B | 0
Low Intensity Urban | C | 140.8 | Urban open | C | 0
Low Intensity Urban | D | 0 | Urban open | D | 0
High Intensity Urban | A | 9.8 | Low Density Residential | A | 50.225
High Intensity Urban | B | 0 | Low Density Residential | B | 0
High Intensity Urban | C | 27.8 | Low Density Residential | C | 123.2
High Intensity Urban | D | 0 | Low Density Residential | D | 0
Roads/Parking Lots | A | 102.5 | Medium Density Residential | A | 0
Roads/Parking Lots | B | 0 | Medium Density Residential | B | 0
Roads/Parking Lots | C | 287.1 | Medium Density Residential | C | 0
Roads/Parking Lots | D | 0 | Medium Density Residential | D | 0
Forest | A | 0.7 | High Density Residential | A | 1.47
Forest | B | 0 | High Density Residential | B | 0
Forest | C | 1872.1 | High Density Residential | C | 4.17
Forest | D | 277.1 | High Density Residential | D | 0
Rural open | A | 0 | Commercial | A | 2.45
Rural open | B | 13.1 | Commercial | B | 0
Rural open | C | 828.8 | Commercial | C | 6.95
Rural open | D | 60 | Commercial | D | 0
Water | A | 0 | Industrial | A | 5.88
Water | B | 0 | Industrial | B | 0
Water | C | 634.9 | Industrial | C | 16.68
Water | D | 24.5 | Industrial | D | 0
Wetlands | A | 0 | Transportation | A | 102.5
Wetlands | B | 0 | Transportation | B | 0
Wetlands | C | 236.8 | Transportation | C | 287.1
Wetlands | D | 6.7 | Transportation | D | 0
|  |  | Forest | A | 0.7
|  | 7445.3 | Forest | B | 0
|  |  | Forest | C | 1872.1
|  |  | Forest | D | 277.1
|  |  | Rural open | A | 0
|  |  | Rural open | B | 13.1
|  |  | Rural open | C | 828.8
|  |  | Rural open | D | 60
|  |  | Water | A | 0
|  |  | Water | B | 0
|  |  | Water | C | 634.9
|  |  | Water | D | 24.5
|  |  | Wetlands | A | 0
|  |  | Wetlands | B | 0
|  |  | Wetlands | C | 236.8
|  |  | Wetlands | D | 6.7
7445.3

## Lake
Lake Township
Current Land Use
Default Land Use from 2001 IFMAP GIS Layer |  |  | 2001 Land Use categories for Land Use Change Tool
Current Land Use of Modeled Area | Hydrologic Soil Group | Area (acres) | Current Land Use of Modeled Area | Hydrologic Soil Group | Area (acres)
Agriculture | A | 1001.6 | Agricultural | A | 1005.775
Agriculture | B | 72.1 | Agricultural | B | 72.1
Agriculture | C | 1341.7 | Agricultural | C | 1347.0875
Agriculture | D | 0 | Agricultural | D | 0
Urban open | A | 77.2 | Rural Residential | A | 0
Urban open | B | 0 | Rural Residential | B | 0
Urban open | C | 35.8 | Rural Residential | C | 0
Urban open | D | 0 | Rural Residential | D | 0
Low Intensity Urban | A | 33.4 | Urban open | A | 77.2
Low Intensity Urban | B | 0 | Urban open | B | 0
Low Intensity Urban | C | 43.1 | Urban open | C | 35.8
Low Intensity Urban | D | 0 | Urban open | D | 0
High Intensity Urban | A | 5.3 | Low Density Residential | A | 29.225
High Intensity Urban | B | 0 | Low Density Residential | B | 0
High Intensity Urban | C | 8 | Low Density Residential | C | 37.7125
High Intensity Urban | D | 0 | Low Density Residential | D | 0
Roads/Parking Lots | A | 41.4 | Medium Density Residential | A | 0
Roads/Parking Lots | B | 0 | Medium Density Residential | B | 0
Roads/Parking Lots | C | 62.9 | Medium Density Residential | C | 0
Roads/Parking Lots | D | 0 | Medium Density Residential | D | 0
Forest | A | 0 | High Density Residential | A | 0.795
Forest | B | 1.3 | High Density Residential | B | 0
Forest | C | 201.3 | High Density Residential | C | 1.2
Forest | D | 162.6 | High Density Residential | D | 0
Rural open | A | 0 | Commercial | A | 1.325
Rural open | B | 0 | Commercial | B | 0
Rural open | C | 30.2 | Commercial | C | 2
Rural open | D | 39.8 | Commercial | D | 0
Water | A | 0 | Industrial | A | 3.18
Water | B | 0 | Industrial | B | 0
Water | C | 0 | Industrial | C | 4.8
Water | D | 0 | Industrial | D | 0
Wetlands | A | 0 | Transportation | A | 41.4
Wetlands | B | 0 | Transportation | B | 0
Wetlands | C | 19.8 | Transportation | C | 62.9
Wetlands | D | 12.2 | Transportation | D | 0
|  |  | Forest | A | 0
|  | 3189.7 | Forest | B | 1.3
|  |  | Forest | C | 201.3
|  |  | Forest | D | 162.6
|  |  | Rural open | A | 0
|  |  | Rural open | B | 0
|  |  | Rural open | C | 30.2
|  |  | Rural open | D | 39.8
|  |  | Water | A | 0
|  |  | Water | B | 0
|  |  | Water | C | 0
|  |  | Water | D | 0
|  |  | Wetlands | A | 0
|  |  | Wetlands | B | 0
|  |  | Wetlands | C | 19.8
|  |  | Wetlands | D | 12.2
3189.7

## Baroda
Baroda Township
Current Land Use
Default Land Use from 2001 IFMAP GIS Layer |  |  | 2001 Land Use using Land Use Change Tool categories
Current Land Use of Modeled Area | Hydrologic Soil Group | Area (acres) | Current Land Use of Modeled Area | Hydrologic Soil Group | Area (acres)
Agriculture | A | 214.4 | Agricultural | A | 214.6
Agriculture | B | 78.7 | Agricultural | B | 78.9
Agriculture | C | 0 | Agricultural | C | 0
Agriculture | D | 0 | Agricultural | D | 0
Urban open | A | 0 | Rural Residential | A | 0
Urban open | B | 0 | Rural Residential | B | 0
Urban open | C | 0 | Rural Residential | C | 0
Urban open | D | 0 | Rural Residential | D | 0
Low Density Residential | A | 1.6 | Urban open | A | 0
Low Density Residential | B | 1.6 | Urban open | B | 0
Low Density Residential | C | 0 | Urban open | C | 0
Low Density Residential | D | 0 | Urban open | D | 0
High Density Urban | A | 0.2 | Low Density Residential | A | 1.4
High Density Residential | B | 0.4 | Low Density Residential | B | 1.4
High Density Residential | C | 0 | Low Density Residential | C | 0
High Density Residential | D | 0 | Low Density Residential | D | 0
Transportation | A | 9.8 | Medium Density Residential | A | 0
Transportation | B | 3.8 | Medium Density Residential | B | 0
Transportation | C | 0 | Medium Density Residential | C | 0
Transportation | D | 0 | Medium Density Residential | D | 0
Forest | A | 0 | High Density Residential | A | 0.03
Forest | B | 0.4 | High Density Residential | B | 0.06
Forest | C | 0 | High Density Residential | C | 0
Forest | D | 25.6 | High Density Residential | D | 0
Rural open | A | 0 | Commercial | A | 0.05
Rural open | B | 2.2 | Commercial | B | 0.1
Rural open | C | 0 | Commercial | C | 0
Rural open | D | 30.2 | Commercial | D | 0
Water | A | 0 | Industrial | A | 0.12
Water | B | 0 | Industrial | B | 0.24
Water | C | 0 | Industrial | C | 0
Water | D | 0 | Industrial | D | 0
Wetlands | A | 0 | Transportation | A | 9.8
Wetlands | B | 1.8 | Transportation | B | 3.8
Wetlands | C | 0 | Transportation | C | 0
Wetlands | D | 24.7 | Transportation | D | 0
|  |  | Forest | A | 0
|  | 395.4 | Forest | B | 0.4
|  |  | Forest | C | 0
|  |  | Forest | D | 25.6
|  |  | Rural open | A | 0
|  |  | Rural open | B | 2.2
|  |  | Rural open | C | 0
|  |  | Rural open | D | 30.2
|  |  | Water | A | 0
|  |  | Water | B | 0
|  |  | Water | C | 0
|  |  | Water | D | 0
|  |  | Wetlands | A | 0
|  |  | Wetlands | B | 1.8
|  |  | Wetlands | C | 0
|  |  | Wetlands | D | 24.7
395.4

## Oronoko
Oronoko Township
Current Land Use
Default Land Use from 2001 IFMAP GIS Layer |  |  | 2001 Land Use using Land Use Change Tool categories
Current Land Use of Modeled Area | Hydrologic Soil Group | Area (acres) | Current Land Use of Modeled Area | Hydrologic Soil Group | Area (acres)
Agriculture | A | 0 | Agricultural | A | 0
Agriculture | B | 255.5 | Agricultural | B | 256.0875
Agriculture | C | 0 | Agricultural | C | 0
Agriculture | D | 0 | Agricultural | D | 0
Urban open | A | 0 | Rural Residential | A | 0
Urban open | B | 0 | Rural Residential | B | 0
Urban open | C | 0 | Rural Residential | C | 0
Urban open | D | 0 | Rural Residential | D | 0
Low Density Residential | A | 0 | Urban open | A | 0
Low Density Residential | B | 4.7 | Urban open | B | 0
Low Density Residential | C | 0 | Urban open | C | 0
Low Density Residential | D | 0 | Urban open | D | 0
High Density Urban | A | 0 | Low Density Residential | A | 0
High Density Residential | B | 2.4 | Low Density Residential | B | 4.1125
High Density Residential | C | 0 | Low Density Residential | C | 0
High Density Residential | D | 0 | Low Density Residential | D | 0
Transportation | A | 0 | Medium Density Residential | A | 0
Transportation | B | 10 | Medium Density Residential | B | 0
Transportation | C | 0 | Medium Density Residential | C | 0
Transportation | D | 0 | Medium Density Residential | D | 0
Forest | A | 0 | High Density Residential | A | 0
Forest | B | 69.6 | High Density Residential | B | 0.36
Forest | C | 0 | High Density Residential | C | 0
Forest | D | 0 | High Density Residential | D | 0
Rural open | A | 0 | Commercial | A | 0
Rural open | B | 37.6 | Commercial | B | 0.6
Rural open | C | 0 | Commercial | C | 0
Rural open | D | 0 | Commercial | D | 0
Water | A | 0 | Industrial | A | 0
Water | B | 0 | Industrial | B | 1.44
Water | C | 0 | Industrial | C | 0
Water | D | 0 | Industrial | D | 0
Wetlands | A | 0 | Transportation | A | 0
Wetlands | B | 22.5 | Transportation | B | 10
Wetlands | C | 0 | Transportation | C | 0
Wetlands | D | 0 | Transportation | D | 0
|  |  | Forest | A | 0
|  | 402.3 | Forest | B | 69.6
|  |  | Forest | C | 0
|  |  | Forest | D | 0
|  |  | Rural open | A | 0
|  |  | Rural open | B | 37.6
|  |  | Rural open | C | 0
|  |  | Rural open | D | 0
|  |  | Water | A | 0
|  |  | Water | B | 0
|  |  | Water | C | 0
|  |  | Water | D | 0
|  |  | Wetlands | A | 0
|  |  | Wetlands | B | 22.5
|  |  | Wetlands | C | 0
|  |  | Wetlands | D | 0
402.3